## Sheet1
GRYPHON RACING TEST DAY SHEET
DATE: | AIR TEMP: |  |  | WEATHER:
TIME: | ROAD TEMP: |  |  | LOCATION:
TEST PLAN:
| FR | FL | RR | RL | NOTES
SHOCK PRELOAD |  |  |  |  | mm, measure exposed threads
CORNER WEIGHT |  |  |  |  | lbs
WEIGHT DISTRIBUTION |  |  |  |  | %
BRAKE BALANCE |  |  |  |  | %
CAMBER |  |  |  |  | colours of shims
TOE |  |  |  |  | deg
SHOCK SPRING RATE |  |  |  |  | lbs/in
SHOCK LSC |  |  |  |  | clicks from closed
SHOCK HSC |  |  |  |  | clicks from closed
SHOCK LSR |  |  |  |  | clicks from closed
SHOCK HSR |  |  |  |  | clicks from closed
ARB POSITION (1-5) |  |  |  |  | 1-5, 5 tightest
TIRE TEMP INSIDE - START |  |  |  |  | C
TIRE TEMP CENTER - START |  |  |  |  | C
TIRE TEMP OUTSIDE - START |  |  |  |  | C
TIRE PRESSURE - START |  |  |  |  | psi
TIRE TEMP INSIDE - END |  |  |  |  | C
TIRE TEMP CENTER - END |  |  |  |  | C
TIRE TEMP OUTSIDE - END |  |  |  |  | C
TIRE PRESSURE - END |  |  |  |  | psi
GAS LEVEL |  | ENGINE TUNE
GAS BATCH
OIL LEVEL |  | CV GREASE
OIL BATCH |  | FUEL FILTER
COOLANT LEVEL |  | AIR FILTER
DRIVER FEEDBACK (AS SPECIFIC AS POSSIBLE) AND CHANGE NOTES: